## Summary
MESA-1R representative evidence hardware
Current answer: measurement hardware consumes physical margin and must be designed as part of the article and carrier test configuration
Executive decision record | Executive decision record | Executive decision record | Executive decision record | Executive decision record | Executive decision record | Executive decision record | Executive decision record | Executive decision record | Executive decision record | Executive decision record | Executive decision record | Executive decision record
Question | Current answer | Model state | Evidence state | Consequence
What is selected? | Mode-specific evidence cassettes and truth nodes with seven-day independent power and local storage | PASS | OPEN | representative hardware allocation selected; packaging is not
Did the 75 kg tile placeholder survive? | No. Air requires 110 kg and terrain 135 kg, both inside the smallest 550 kg certified family allowance | PASS | OPEN | tile certified mass need not change
Did the 350 kg carrier placeholder survive? | No. Air requires 1.2 t; terrain requires 2.6 t including 285 m2 of pressure skin | PASS | OPEN | instrumented carrier gross must be corrected
What happens to terrain pressure? | Test mass raises modeled pressure; revised U95 must fall to approximately 0.129 kPa | PASS | OPEN | measurement can consume the margin it is meant to prove
Can nodes survive isolation? | All five node allocations carry 168 hours of energy with 25 percent reserve and complete local storage | PASS | OPEN | mission power and network remain prohibited
What is the soil truth system? | 4,560 cells and 18,240 registered channels across twelve contact pods plus optical and geotechnical witnesses | PASS | OPEN | foot load cells remain insufficient
What is the prototype program? | Eight campaigns, 68 trials and 64 evidence gates over a USD 6.8B nested subportfolio | PASS | OPEN | zero evidence credit until execution
Does F01 change? | No. Mode-specific equipment reallocates the existing USD 24B metrology family | PASS | OPEN | reopen only after awarded work exceeds a line
May production start? | No | PASS | OPEN | production HOLD
May rendering start? | No | PASS | OPEN | rendering BLOCKED
Derived control quantities | Derived control quantities | Derived control quantities | Derived control quantities | Derived control quantities | Derived control quantities | Derived control quantities | Derived control quantities | Derived control quantities | Derived control quantities | Derived control quantities | Derived control quantities | Derived control quantities
Measure | Value | Unit | Control | Result
Air tile cassette | 110 | kg | 110 | PASS
Terrain tile cassette | 135 | kg | 135 | PASS
Air carrier truth node | 1200 | kg | 1200 | PASS
Terrain carrier truth node | 2600 | kg | 2600 | PASS
Receiver truth station | 2800 | kg | 2800 | PASS
Instrumented terrain gross | 723.786 | t | 0 | PASS
Instrumented terrain pressure | 34.3836 | kPa | 0 | PASS
Revised soil U95 | 0.12923 | kPa | 0 | PASS
Pressure cells | 4560 | cells | 4560 | PASS
Prototype trials | 68 | trials | 68 | PASS
Prototype cost | 6.8 | USD B | 6.8 | PASS
F01 total | 24 | USD B | 24 | PASS
Deterministic controls | 342 | controls | 342 | PASS
Interpretation boundary | Interpretation boundary | Interpretation boundary | Interpretation boundary | Interpretation boundary | Interpretation boundary | Interpretation boundary | Interpretation boundary | Interpretation boundary | Interpretation boundary | Interpretation boundary | Interpretation boundary | Interpretation boundary
PASS means a planning relationship reconciles. Every hardware, uncertainty, independence and removal claim remains OPEN.
The instrumented carrier is a conservative but physically different configuration; paired removal trials are mandatory before production inference.
Exterior and internal form remain blocked. This pass defines burdens and test interfaces, not packaging geometry.

## Assumptions
MESA-1R assumptions
Physical allocations for representative evidence hardware; blue cells are unmeasured design hypotheses
Inherited and selected controls | Inherited and selected controls | Inherited and selected controls | Inherited and selected controls | Inherited and selected controls
Input | Value | Unit | Origin | Meaning
Mission duration | 168 | h | Pass 91 | continuous evidence interval
Energy reserve | 1.25 | x | Pass 92 | battery nameplate above continuous need
Pack specific energy | 0.22 | kWh/kg | Pass 92 | pack-level current-technology planning value
Filesystem reserve | 25% | fraction | Pass 92 | format wear invalid blocks and custody reserve
Clock U95 limit | 0.01 | s | Pass 91 | clock synchronization contribution
Coverage factor | 2 | k | Pass 91 | expanded uncertainty
Air tile prior mass | 75 | kg | Pass 91 | generic placeholder
Terrain tile prior mass | 75 | kg | Pass 91 | generic placeholder
Air carrier prior mass | 350 | kg | Pass 91 | generic carrier node placeholder
Terrain carrier prior mass | 350 | kg | Pass 91 | generic carrier node placeholder
Air tile selected mass | 110 | kg | Pass 92 | complete independent article cassette
Terrain tile selected mass | 135 | kg | Pass 92 | rugged independent article cassette
Air carrier selected mass | 1200 | kg | Pass 92 | carrier truth node
Terrain carrier selected mass | 2600 | kg | Pass 92 | carrier truth node including pressure skin
Receiver selected mass | 2800 | kg | Pass 92 | civil-effect station
Air certified tile allowance | 550 | kg/tile | Pass 89 | smallest certified less target family margin
Terrain certified tile allowance | 550 | kg/tile | Pass 89 | smallest certified less target family margin
Air carrier gross prior | 1468.322 | t | Pass 89 | carrier behavior reference
Terrain carrier gross prior | 720.957 | t | Pass 89 | carrier behavior reference
Air gross feedback | 1.1512 | t/t added | Pass 89 | gross response to fixed mass
Terrain gross feedback | 1.2573 | t/t added | Pass 89 | bridge and energy feedback
Terrain soil pressure prior | 34.2492 | kPa | Pass 90 | damaged-soil behavior reference
Soil evidence threshold | 34.75 | kPa | Pass 90 | guardbanded evidence ceiling
Uncertainty margin fraction | 50% | fraction | Pass 91 | U95 may consume at most half of physical margin
Pressure skin area | 285 | m2 | Pass 86 | twelve-pod deployed contact
Pressure cell pitch | 0.25 | m | Pass 92 | distributed taxel spacing
Pressure axes | 4 | channels/cell | Pass 92 | normal shear temperature and health
Pressure sample rate | 200 | Hz | Pass 92 | dynamic-field sampling
Pressure bytes | 4 | bytes/sample | Pass 92 | fixed-point sample plus state
Pressure compression | 4 | x | Pass 92 | lossless registered compression
Air tile average power | 0.055 | kW | Pass 92 | continuous isolated load
Terrain tile average power | 0.065 | kW | Pass 92 | continuous isolated load
Air carrier average power | 0.8 | kW | Pass 92 | continuous isolated load
Terrain carrier average power | 0.6 | kW | Pass 92 | mission-average duty-controlled load
Receiver average power | 1.2 | kW | Pass 92 | continuous separate receiver load
Prototype subportfolio | 6.8 | USD B | Pass 92 | nested inside F01
F01 capital | 24 | USD B | Pass 91 | complete sovereign metrology family
Air article kits | 258 | kits | Pass 91 | qualification mission and attrition
Terrain article kits | 238 | kits | Pass 91 | qualification mission and attrition
Air carrier nodes | 14 | nodes | Pass 90 | development carrier set
Terrain carrier nodes | 12 | nodes | Pass 90 | development carrier set
Receiver stations | 8 | stations | Pass 91 | paired civil truth capacity
Model controls | 342 | controls | Pass 92 | deterministic audit target
Rendering authorization | 0 | binary | governance | exterior form remains blocked

## Reference Envelopes
Representative hardware envelopes
Tile cassettes fit inside certified family allowance; carrier truth nodes create explicit test-mass corrections
Node | Prior kg | Selected kg | Increment kg | Host allowance kg | Fits host | Installed volume m3 | Average kW | Peak kW | Storage TB | State
Air tile cassette | 75 | 110 | 35 | 550 | PASS | 0.22 | 0.055 | 0.18 | 8 | OPEN
Terrain tile cassette | 75 | 135 | 60 | 550 | PASS | 0.28 | 0.065 | 0.22 | 8 | OPEN
Air carrier truth node | 350 | 1200 | 850 | 0 | separate test mass | 2.8 | 0.8 | 2.2 | 24 | OPEN
Terrain carrier truth node | 350 | 2600 | 2250 | 0 | separate test mass | 8.5 | 0.6 | 3.5 | 24 | OPEN
Civil receiver truth station | 0 | 2800 | 2800 | 0 | receiver capacity | 12 | 1.2 | 3.2 | 64 | OPEN
Carrier feedback and production equivalence | Carrier feedback and production equivalence | Carrier feedback and production equivalence | Carrier feedback and production equivalence | Carrier feedback and production equivalence | Carrier feedback and production equivalence | Carrier feedback and production equivalence | Carrier feedback and production equivalence | Carrier feedback and production equivalence | Carrier feedback and production equivalence | Carrier feedback and production equivalence
Measure | Value | Unit | Prior | Rule | Result
Air carrier node increment | 0.85 | t | 0.35 | selected less prior | PASS
Revised air instrumented gross | 1469.3005 | t | 1468.322 | prior plus feedback | PASS
Terrain carrier node increment | 2.25 | t | 0.35 | selected less prior | PASS
Revised terrain instrumented gross | 723.786 | t | 720.957 | prior plus feedback | PASS
Revised terrain pressure | 34.3836 | kPa | 34.2492 | scales with instrumented gross | PASS
Physical pressure margin | 0.3664 | kPa | 0 | evidence threshold less revised pressure | PASS
Maximum permitted U95 | 0.1832 | kPa | 0 | half physical margin | PASS
Mass-equivalence rule | 1 | binary | 1 | instrument removal paired with inert mass and heat emulator | PASS

## Air Tile Kit
air tile kit
Mass, volume, power and function are explicit before any packaging or exterior form is selected
Component | Mass kg | Volume m3 | Average W | Peak W | Function | Custody | State | Control
Passive isolation and harness | 9 | 0.026 | 2 | 5 | one-way signals and bounded wiring | independent evidence authority | OPEN
Structural and load sensors | 7 | 0.012 | 8 | 20 | strain shock load and damage growth | independent evidence authority | OPEN
Electrical probes | 4 | 0.008 | 6 | 20 | waveform protection and fault energy | independent evidence authority | OPEN
Fluid and thermal sensors | 5 | 0.01 | 7 | 20 | flow pressure quality and heat | independent evidence authority | OPEN
Acquisition and isolation | 8 | 0.016 | 12 | 40 | independent conversion and anti-aliasing | independent evidence authority | OPEN
Evidence compute | 5 | 0.01 | 8 | 25 | local event extraction without control | independent evidence authority | OPEN
Write-once storage | 4 | 0.004 | 5 | 10 | eight-terabyte evidence store | independent evidence authority | OPEN
Diverse clock ensemble | 3 | 0.003 | 4 | 8 | independent event order | independent evidence authority | OPEN
Battery and management | 52.5 | 0.095 | 3 | 32 | 168-hour isolated energy | independent evidence authority | OPEN
Enclosure and thermal buffer | 12.5 | 0.036 | 0 | 0 | fire isolation and outward heat rejection | independent evidence authority | OPEN
TOTAL | 110 | 0.22 | 55 | 180
Envelope checks | Envelope checks | Envelope checks | Envelope checks | Envelope checks | Envelope checks | Envelope checks | Envelope checks | Envelope checks
Measure | Observed | Limit | Unit | Result
Mass | 110 | 110 | kg | PASS
Volume | 0.22 | 0.22 | m3 | PASS
Average power | 55 | 55 | W | PASS
Peak power | 180 | 180 | W | PASS
Installed storage | 8 | 8 | TB | PASS

## Terrain Tile Kit
terrain tile kit
Mass, volume, power and function are explicit before any packaging or exterior form is selected
Component | Mass kg | Volume m3 | Average W | Peak W | Function | Custody | State | Control
Passive isolation and harness | 12 | 0.033 | 2 | 5 | rugged one-way signals | independent evidence authority | OPEN
Structural sensors | 8 | 0.014 | 8 | 20 | impact and load path | independent evidence authority | OPEN
Electrical probes | 5 | 0.009 | 5 | 15 | waveform and protection | independent evidence authority | OPEN
Fluid sensors | 6 | 0.012 | 6 | 15 | flow pressure and residual state | independent evidence authority | OPEN
Thermal sensors | 5 | 0.01 | 5 | 15 | temperature and heat flow | independent evidence authority | OPEN
Motion and geometry | 8 | 0.018 | 8 | 25 | pose transfer and local contact | independent evidence authority | OPEN
Acquisition and isolation | 9 | 0.018 | 12 | 40 | independent conversion | independent evidence authority | OPEN
Evidence compute | 5 | 0.011 | 8 | 25 | local event extraction | independent evidence authority | OPEN
Write-once storage | 4 | 0.004 | 5 | 15 | eight-terabyte evidence store | independent evidence authority | OPEN
Diverse clock ensemble | 3 | 0.003 | 4 | 10 | independent event order | independent evidence authority | OPEN
Battery and management | 62.05 | 0.118 | 2 | 15 | 168-hour isolated energy | independent evidence authority | OPEN
Enclosure and thermal buffer | 7.95 | 0.03 | 0 | 20 | contamination and outward rejection | independent evidence authority | OPEN
TOTAL | 135 | 0.28 | 65 | 220
Envelope checks | Envelope checks | Envelope checks | Envelope checks | Envelope checks | Envelope checks | Envelope checks | Envelope checks | Envelope checks
Measure | Observed | Limit | Unit | Result
Mass | 135 | 135 | kg | PASS
Volume | 0.28 | 0.28 | m3 | PASS
Average power | 65 | 65 | W | PASS
Peak power | 220 | 220 | W | PASS
Installed storage | 8 | 8 | TB | PASS

## Air Carrier Node
air carrier node
Mass, volume, power and function are explicit before any packaging or exterior form is selected
Component | Mass kg | Volume m3 | Average W | Peak W | Function | Custody | State | Control
Contact and lift witnesses | 85 | 0.2 | 120 | 300 | sixteen feet and lift-cell state | independent evidence authority | OPEN
Optical and weather witnesses | 70 | 0.3 | 140 | 400 | geometry gust and unload field | independent evidence authority | OPEN
Power and propulsion probes | 55 | 0.15 | 100 | 250 | six trains buses and twelve pods | independent evidence authority | OPEN
Acquisition and isolation | 60 | 0.22 | 160 | 450 | independent high-rate capture | independent evidence authority | OPEN
Evidence compute | 35 | 0.12 | 110 | 300 | local physical-event grammar | independent evidence authority | OPEN
Write-once storage | 18 | 0.04 | 70 | 150 | twenty-four-terabyte store | independent evidence authority | OPEN
Diverse clock ensemble | 8 | 0.02 | 20 | 50 | carrier event order | independent evidence authority | OPEN
Battery and management | 763.64 | 1.54 | 60 | 250 | 168-hour isolated energy | independent evidence authority | OPEN
Enclosure and thermal buffer | 105.36 | 0.21 | 20 | 50 | fire isolation and outward rejection | independent evidence authority | OPEN
TOTAL | 1200 | 2.8 | 800 | 2200
Envelope checks | Envelope checks | Envelope checks | Envelope checks | Envelope checks | Envelope checks | Envelope checks | Envelope checks | Envelope checks
Measure | Observed | Limit | Unit | Result
Mass | 1200 | 1200 | kg | PASS
Volume | 2.8 | 2.8 | m3 | PASS
Average power | 800 | 800 | W | PASS
Peak power | 2200 | 2200 | W | PASS
Installed storage | 24 | 24 | TB | PASS

## Terrain Carrier Node
terrain carrier node
Mass, volume, power and function are explicit before any packaging or exterior form is selected
Component | Mass kg | Volume m3 | Average W | Peak W | Function | Custody | State | Control
Distributed pressure skins | 1140 | 3.42 | 220 | 1200 | 285 square metres across twelve pods | independent evidence authority | OPEN
Optical and subsurface geometry | 220 | 1.1 | 90 | 500 | contact boundary and sinkage | independent evidence authority | OPEN
Calibration interface | 100 | 0.65 | 20 | 100 | traveling platen registration | independent evidence authority | OPEN
Acquisition and isolation | 80 | 0.5 | 80 | 450 | independent field capture | independent evidence authority | OPEN
Evidence compute | 40 | 0.22 | 60 | 300 | pressure reconstruction | independent evidence authority | OPEN
Write-once storage | 18 | 0.04 | 35 | 150 | twenty-four-terabyte store | independent evidence authority | OPEN
Diverse clock ensemble | 10 | 0.02 | 10 | 50 | carrier event order | independent evidence authority | OPEN
Battery and management | 572.73 | 1.22 | 45 | 500 | 168-hour mission-average energy | independent evidence authority | OPEN
Isolation and harness | 120 | 0.55 | 20 | 150 | twelve-pod passive paths | independent evidence authority | OPEN
Environmental enclosure | 299.27 | 0.78 | 20 | 100 | soil water impact and thermal protection | independent evidence authority | OPEN
TOTAL | 2600 | 8.5 | 600 | 3500
Envelope checks | Envelope checks | Envelope checks | Envelope checks | Envelope checks | Envelope checks | Envelope checks | Envelope checks | Envelope checks
Measure | Observed | Limit | Unit | Result
Mass | 2600 | 2600 | kg | PASS
Volume | 8.5 | 8.5 | m3 | PASS
Average power | 600 | 600 | W | PASS
Peak power | 3500 | 3500 | W | PASS
Installed storage | 24 | 24 | TB | PASS

## Receiver Station
receiver station
Mass, volume, power and function are explicit before any packaging or exterior form is selected
Component | Mass kg | Volume m3 | Average W | Peak W | Function | Custody | State | Control
Assay and sample custody | 400 | 1.8 | 300 | 700 | public water and residual release | civil-effect authority | OPEN
Electrical and fluid references | 150 | 0.6 | 100 | 300 | waveform flow pressure and protection | civil-effect authority | OPEN
Thermal and access witnesses | 150 | 0.7 | 100 | 300 | occupied effect and accessibility | civil-effect authority | OPEN
Civil release ledger | 100 | 0.3 | 80 | 180 | lawful service boundary | civil-effect authority | OPEN
Acquisition and isolation | 100 | 0.5 | 150 | 450 | independent receiver capture | civil-effect authority | OPEN
Evidence compute | 75 | 0.3 | 120 | 350 | public-effect event grammar | civil-effect authority | OPEN
Write-once storage | 40 | 0.12 | 90 | 220 | sixty-four-terabyte store | civil-effect authority | OPEN
Diverse clock ensemble | 10 | 0.03 | 20 | 50 | civil event order | civil-effect authority | OPEN
Isolation and harness | 100 | 0.65 | 40 | 150 | separate receiver power and signals | civil-effect authority | OPEN
Enclosure battery and thermal | 1675 | 4.5 | 200 | 500 | 168-hour energy and outward rejection | civil-effect authority | OPEN
TOTAL | 2800 | 9.5 | 1200 | 3200
Envelope checks | Envelope checks | Envelope checks | Envelope checks | Envelope checks | Envelope checks | Envelope checks | Envelope checks | Envelope checks
Measure | Observed | Limit | Unit | Result
Mass | 2800 | 2800 | kg | PASS
Volume | 9.5 | 12 | m3 | PASS
Average power | 1200 | 1200 | W | PASS
Peak power | 3200 | 3200 | W | PASS
Installed storage | 64 | 64 | TB | PASS

## Power Endurance
Independent power endurance
Every evidence node carries the complete 168-hour energy interval with 25 percent nameplate reserve
Node | Average kW | Duration h | Reserve x | Required kWh | Pack kWh/kg | Required battery kg | Allocated kg | Margin kg | External mission energy | Result
Air tile cassette | 0.055 | 168 | 1.25 | 11.55 | 0.22 | 52.5 | 52.5 | 0 | 0 | PASS
Terrain tile cassette | 0.065 | 168 | 1.25 | 13.65 | 0.22 | 62.0455 | 62.05 | 0.0045455 | 0 | PASS
Air carrier truth node | 0.8 | 168 | 1.25 | 168 | 0.22 | 763.6364 | 763.64 | 0.0036364 | 0 | PASS
Terrain carrier truth node | 0.6 | 168 | 1.25 | 126 | 0.22 | 572.7273 | 572.73 | 0.0027273 | 0 | PASS
Civil receiver station | 1.2 | 168 | 1.25 | 252 | 0.22 | 1145.4545 | 1145.46 | 0.0054545 | 0 | PASS

## Data Endurance
Local data endurance
Installed storage holds the entire mission with filesystem and custody reserve; the network is not part of evidence survival
Node | Rate MB/s | Duration h | Raw TB | Filesystem reserve | Required TB | Installed TB | Margin TB | Copies local | Network needed | Result
Air tile cassette | 4.2 | 168 | 2.5402 | 25% | 3.3869 | 8 | 4.6131 | 1 | 0 | PASS
Terrain tile cassette | 5.13 | 168 | 3.1026 | 25% | 4.1368 | 8 | 3.8632 | 1 | 0 | PASS
Air carrier truth node | 12 | 168 | 7.2576 | 25% | 9.6768 | 24 | 14.3232 | 1 | 0 | PASS
Terrain carrier truth node | 20 | 168 | 12.096 | 25% | 16.128 | 24 | 7.872 | 1 | 0 | PASS
Civil receiver station | 40 | 168 | 24.192 | 25% | 32.256 | 64 | 31.744 | 1 | 0 | PASS
Range truth array | 20 | 168 | 12.096 | 25% | 16.128 | 24 | 7.872 | 1 | 0 | PASS
Mobile reference laboratory | 10 | 168 | 6.048 | 25% | 8.064 | 16 | 7.936 | 1 | 0 | PASS
Custody rule | Custody rule | Custody rule | Custody rule | Custody rule | Custody rule | Custody rule | Custody rule | Custody rule | Custody rule | Custody rule
Local write-once capture precedes export.
Loss of every external link changes delivery latency, not the retained interval.
The evidence authority receives originals before builder analytic copies.
Invalid sensors and dropped packets remain explicit states.
A complete mission cannot be reconstructed from a national archive if the local original is absent.

## Clock Holdover
Seven-day clock holdover
Diverse roots preserve event order through GNSS denial; physical event definition remains the larger time uncertainty
Component | Standard u(s) | Mechanism | Diversity control | Failure insertion | Authority | State | Note | Control
Primary atomic holdover | 0.0015 | independent rubidium root | supplier and firmware A | deny external discipline | time authority | OPEN
Secondary atomic holdover | 0.0018 | independent atomic root | supplier and firmware B | fault primary root | time authority | OPEN
Thermal sensitivity | 0.0016 | measured enclosure model | separate temperature reference | cycle full envelope | metrology | OPEN
Calibration transfer | 0.002 | traveling primary reference | independent before and after chains | substitute calibration | metrology | OPEN
Event distribution | 0.0022 | hardware time fanout | separate physical path | delay one branch | evidence authority | OPEN
Readout and quantization | 0.001 | registered counter | independent implementation | seed rounding defect | software evidence | OPEN
Expanded holdover uncertainty | Expanded holdover uncertainty | Expanded holdover uncertainty | Expanded holdover uncertainty | Expanded holdover uncertainty | Expanded holdover uncertainty | Expanded holdover uncertainty | Expanded holdover uncertainty | Expanded holdover uncertainty
Measure | Value | Unit | Limit | Result
Combined standard uncertainty | 0.0042297 | s | 0 | PASS
Expanded uncertainty U95 | 0.0084593 | s | 0.01 | PASS
Mission duration | 168 | h | 168 | PASS
Decision | 1 | binary | 1 | PASS

## Soil Skin
Distributed soil-pressure truth system
The measurement hardware adds test mass, then restores admissible uncertainty through dense field sensing and independent geometry
Skin geometry and data | Skin geometry and data | Skin geometry and data | Skin geometry and data | Skin geometry and data | Skin geometry and data | Skin geometry and data | Skin geometry and data | Skin geometry and data | Skin geometry and data | Skin geometry and data
Measure | Value | Unit | Rule | Result
Deployed contact area | 285 | m2 | twelve carrier pods | PASS
Cell pitch | 0.25 | m | registered grid | PASS
Pressure cells | 4560 | cells | area divided by pitch squared | PASS
Axes per cell | 4 | channels | normal shear temperature health | PASS
Total channels | 18240 | channels | cells times axes | PASS
Sample rate | 200 | Hz | dynamic capture | PASS
Effective skin data | 3.648 | MB/s | lossless compressed | PASS
Skin areal mass | 4 | kg/m2 | replaceable layered target | PASS
Skin mass | 1140 | kg | area times areal mass | PASS
Revised uncertainty allocation | Revised uncertainty allocation | Revised uncertainty allocation | Revised uncertainty allocation | Revised uncertainty allocation | Revised uncertainty allocation | Revised uncertainty allocation | Revised uncertainty allocation | Revised uncertainty allocation | Revised uncertainty allocation | Revised uncertainty allocation
Component | Standard u(kPa) | Independent witness | Correlation control | State | Note | Control
Load measurement | 0.02 | traceable load path | separate bridge standards | OPEN
Contact-area reconstruction | 0.025 | pressure skin plus optical field | independent geometry solution | OPEN
Sinkage boundary | 0.02 | subsurface displacement | separate survey root | OPEN
Peak capture | 0.03 | high-rate field | registered anti-alias test | OPEN
Spatial interpolation | 0.025 | dense taxel field | leave-zone-out reconstruction | OPEN
Temperature effect | 0.01 | reference thermometry | separate compensation | OPEN
Calibration transfer | 0.015 | traveling platen | before and after chains | OPEN
Terrain nonuniformity | 0.03 | geotechnical witness grid | registered spatial blocks | OPEN
Combined standard uncertainty | 0.064614 | RSS
Decision measure | Value | Unit | Limit | Result | Meaning | State
Expanded U95 | 0.12923 | kPa | 0.1832 | PASS | coverage times standard uncertainty
Permitted U95 after test mass | 0.1832 | kPa | 0.1832 | PASS | half of revised physical margin
Admission screen | 1 | binary | 1 | PASS | both uncertainty and upper claim must close | OPEN

## Prototype Campaign
Representative MESA-1R campaign
Eight linked campaigns move from independent energy and cassettes to a frozen full mission without granting paper maturity
Campaign | Object | Trials | Evidence gates | Duration months | Cost USD B | Primary falsifier | Required article | Authority | Dependency | State | Credit
P01 | Power and storage endurance | 8 | 8 | 12 | 1 | 168-hour energy or local retention fails | five nodes plus controls | metrology | none | OPEN | 0
P02 | Air and terrain tile cassettes | 10 | 8 | 18 | 0.7 | mass heat or passive isolation fails | 12 air and 12 terrain kits | article evidence | P01 | OPEN | 0
P03 | Air carrier truth node | 6 | 8 | 18 | 0.6 | node changes unload lift or gust behavior | four air nodes | air evidence | P01-P02 | OPEN | 0
P04 | Terrain carrier and soil skin | 12 | 8 | 30 | 1.5 | U95 or test-mass pressure fails | four terrain nodes and four skins | terrain evidence | P01-P02 | OPEN | 0
P05 | Civil receiver truth station | 8 | 8 | 24 | 0.8 | assay release or rights custody fails | four receiver stations | civil authority | P01 | OPEN | 0
P06 | Clock custody and denial | 8 | 8 | 18 | 0.5 | holdover or ancestry breaks | twelve diverse clock sets | time authority | P01-P05 | OPEN | 0
P07 | Removal and no-crutch trials | 8 | 8 | 18 | 0.6 | measurement changes mission behavior | paired cassettes and emulators | trial authority | P02-P06 | OPEN | 0
P08 | Frozen complete mission | 8 | 8 | 24 | 1.1 | any plane fails or public effect misses | one complete formation per mode | independent replication | P01-P07 | OPEN | 0
Campaign controls | Campaign controls | Campaign controls | Campaign controls | Campaign controls | Campaign controls | Campaign controls | Campaign controls | Campaign controls | Campaign controls | Campaign controls | Campaign controls
Measure | Value | Unit | Required | Result
Campaigns | 8 | campaigns | 8 | PASS
Trials | 68 | trials | 68 | PASS
Evidence gates | 64 | gates | 64 | PASS
Nested cost | 6.8 | USD B | 6.8 | PASS
Evidence credit | 0 | credits | 0 | PASS

## F01 Reallocation
F01 metrology reallocation
Mode-specific cassettes and carrier nodes replace generic unit assumptions without changing the USD 24 billion family total
Line item | Quantity | Unit cost USD B | Extended USD B | Pass 91 USD B | Delta USD B | Purpose | Cost maturity | State | Reopen trigger | Control
National primary metrology campus | 1 | 4 | 4 | 4 | 0 | sovereign measurement capacity | planning allocation | OPEN | awarded work exceeds line | PASS
Distributed calibration laboratories | 6 | 0.5 | 3 | 3 | 0 | sovereign measurement capacity | planning allocation | OPEN | awarded work exceeds line | PASS
Mobile reference laboratories | 40 | 0.06 | 2.4 | 2.4 | 0 | sovereign measurement capacity | planning allocation | OPEN | awarded work exceeds line | PASS
Air article evidence cassettes | 258 | 0.007 | 1.806 | 1.984 | -0.178 | sovereign measurement capacity | planning allocation | OPEN | awarded work exceeds line | PASS
Terrain article evidence cassettes | 238 | 0.009 | 2.142 | 1.984 | 0.158 | sovereign measurement capacity | planning allocation | OPEN | awarded work exceeds line | PASS
Article integration reserve | 1 | 0.02 | 0.02 | 0 | 0.02 | sovereign measurement capacity | planning allocation | OPEN | awarded work exceeds line | PASS
Air carrier truth nodes | 14 | 0.045 | 0.63 | 0.84 | -0.21 | sovereign measurement capacity | planning allocation | OPEN | awarded work exceeds line | PASS
Terrain carrier truth nodes | 12 | 0.0775 | 0.93 | 0.72 | 0.21 | sovereign measurement capacity | planning allocation | OPEN | awarded work exceeds line | PASS
Receiver truth stations | 8 | 0.2 | 1.6 | 1.6 | 0 | sovereign measurement capacity | planning allocation | OPEN | awarded work exceeds line | PASS
Paired-range truth arrays | 4 | 0.9 | 3.6 | 3.6 | 0 | sovereign measurement capacity | planning allocation | OPEN | awarded work exceeds line | PASS
Offline evidence fabric | 1 | 1.8 | 1.8 | 1.8 | 0 | sovereign measurement capacity | planning allocation | OPEN | awarded work exceeds line | PASS
Three-copy evidence archive | 1 | 1.2 | 1.2 | 1.2 | 0 | sovereign measurement capacity | planning allocation | OPEN | awarded work exceeds line | PASS
Adversarial evidence laboratory | 1 | 0.5 | 0.5 | 0.5 | 0 | sovereign measurement capacity | planning allocation | OPEN | awarded work exceeds line | PASS
F01 capital reserve | 1 | 0.372 | 0.372 | 0.372 | 0 | sovereign measurement capacity | planning allocation | OPEN | awarded work exceeds line | PASS
TOTAL | 0 | 0 | 24 | 24 | 0 |  |  |  |  | PASS
Nested prototype subportfolio | Nested prototype subportfolio | Nested prototype subportfolio | Nested prototype subportfolio | Nested prototype subportfolio | Nested prototype subportfolio | Nested prototype subportfolio | Nested prototype subportfolio | Nested prototype subportfolio | Nested prototype subportfolio | Nested prototype subportfolio
Measure | Value | Unit | Limit | Result
Prototype campaign | 6.8 | USD B | 6.8 | PASS
Share of F01 | 28.33% | fraction | 30% | PASS
Non-additivity | 1 | binary | 1 | PASS

## Decision Gates
Representative hardware decision gates
The physical allocation is selected for prototyping; every evidence gate remains open and exterior form remains blocked
Gate | Question | Model screen | Required physical artifact | Evidence state | Decision | Failure consequence | Authority | Dependency | Earliest campaign | Rendering effect | Credit
H1 | Do tile cassettes fit certified family allowance? | PASS | weighed sealed cassettes in each family | OPEN | HOLD | reallocate family mass or widen carrier burden | article authority | none | P02 | BLOCKED | 0
H2 | Does air carrier truth mass preserve mission behavior? | PASS | instrumented and removal-paired air carrier | OPEN | HOLD | reduce node mass or reopen carrier gross | air evidence | H1 | P03 | BLOCKED | 0
H3 | Does terrain truth mass preserve soil margin? | PASS | instrumented terrain carrier on registered soils | OPEN | HOLD | improve uncertainty contact or tare | terrain evidence | H1 | P04 | BLOCKED | 0
H4 | Can every node record 168 hours without mission energy? | PASS | five sealed power-endurance articles | OPEN | HOLD | increase energy or reduce evidence load | metrology | none | P01 | BLOCKED | 0
H5 | Can every node retain the entire local interval? | PASS | write-once stores under link denial | OPEN | HOLD | increase storage or reduce registered rate | data authority | H4 | P01 | BLOCKED | 0
H6 | Can diverse clocks hold U95 below 0.01 s? | PASS | twelve denied-time ensembles | OPEN | HOLD | improve roots transfer or event grammar | time authority | H4 | P06 | BLOCKED | 0
H7 | Does heat reject outward without aiding the mission? | architecture only | calorimetry and removal trial | OPEN | HOLD | redesign enclosure and emulator | thermal evidence | H1-H4 | P02-P04 | BLOCKED | 0
H8 | Does removal leave control and public effect invariant? | architecture only | paired kit emulator and bare trials | OPEN | HOLD | measurement remains nonrepresentative | trial authority | H1-H7 | P07 | BLOCKED | 0
H9 | Is receiver truth separate from service provision? | architecture only | separate powered civil station | OPEN | HOLD | receiver result earns zero credit | civil authority | H4-H6 | P05 | BLOCKED | 0
H10 | May exterior rendering begin? | NO | closed measured mass volume access heat and hazard envelopes | OPEN | HOLD | retain geometry prohibition | requirements authority | H1-H9 | after P08 | BLOCKED | 0
Current decision | Current decision | Current decision | Current decision | Current decision | Current decision | Current decision | Current decision | Current decision | Current decision | Current decision | Current decision
Selected | 110 kg air and 135 kg terrain tile cassettes; 1.2 t air, 2.6 t terrain and 2.8 t receiver truth nodes
Physical correction | terrain instrumented gross rises above the carrier reference; revised soil uncertainty must fall to preserve the half-margin rule
Institutional correction | measurement hardware is a separately powered formation with its own custody, maintenance and production system
Fiscal result | mode-specific equipment reallocates F01 but leaves its USD 24B total unchanged
Not selected | vendor, packaging geometry, materials, site, production design or operational sensor suite
Rendering | BLOCKED until representative P08 evidence closes the internal envelopes

## Audit
Deterministic audit
Three hundred forty-two terminal controls test calculations and deliberate OPEN states; no output depends on this sheet
Control | Class | Test | Observed | Required | Result
A001 | component mass | Air Tile Kit row 7 has positive mass | 9 | 0 | PASS
A002 | component volume | Air Tile Kit row 7 has positive volume | 0.026 | 0 | PASS
A003 | component state | Air Tile Kit row 7 remains OPEN | 1 | 1 | PASS
A004 | component mass | Air Tile Kit row 8 has positive mass | 7 | 0 | PASS
A005 | component volume | Air Tile Kit row 8 has positive volume | 0.012 | 0 | PASS
A006 | component state | Air Tile Kit row 8 remains OPEN | 1 | 1 | PASS
A007 | component mass | Air Tile Kit row 9 has positive mass | 4 | 0 | PASS
A008 | component volume | Air Tile Kit row 9 has positive volume | 0.008 | 0 | PASS
A009 | component state | Air Tile Kit row 9 remains OPEN | 1 | 1 | PASS
A010 | component mass | Air Tile Kit row 10 has positive mass | 5 | 0 | PASS
A011 | component volume | Air Tile Kit row 10 has positive volume | 0.01 | 0 | PASS
A012 | component state | Air Tile Kit row 10 remains OPEN | 1 | 1 | PASS
A013 | component mass | Air Tile Kit row 11 has positive mass | 8 | 0 | PASS
A014 | component volume | Air Tile Kit row 11 has positive volume | 0.016 | 0 | PASS
A015 | component state | Air Tile Kit row 11 remains OPEN | 1 | 1 | PASS
A016 | component mass | Air Tile Kit row 12 has positive mass | 5 | 0 | PASS
A017 | component volume | Air Tile Kit row 12 has positive volume | 0.01 | 0 | PASS
A018 | component state | Air Tile Kit row 12 remains OPEN | 1 | 1 | PASS
A019 | component mass | Air Tile Kit row 13 has positive mass | 4 | 0 | PASS
A020 | component volume | Air Tile Kit row 13 has positive volume | 0.004 | 0 | PASS
A021 | component state | Air Tile Kit row 13 remains OPEN | 1 | 1 | PASS
A022 | component mass | Air Tile Kit row 14 has positive mass | 3 | 0 | PASS
A023 | component volume | Air Tile Kit row 14 has positive volume | 0.003 | 0 | PASS
A024 | component state | Air Tile Kit row 14 remains OPEN | 1 | 1 | PASS
A025 | component mass | Air Tile Kit row 15 has positive mass | 52.5 | 0 | PASS
A026 | component volume | Air Tile Kit row 15 has positive volume | 0.095 | 0 | PASS
A027 | component state | Air Tile Kit row 15 remains OPEN | 1 | 1 | PASS
A028 | component mass | Air Tile Kit row 16 has positive mass | 12.5 | 0 | PASS
A029 | component volume | Air Tile Kit row 16 has positive volume | 0.036 | 0 | PASS
A030 | component state | Air Tile Kit row 16 remains OPEN | 1 | 1 | PASS
A031 | component mass | Terrain Tile Kit row 7 has positive mass | 12 | 0 | PASS
A032 | component volume | Terrain Tile Kit row 7 has positive volume | 0.033 | 0 | PASS
A033 | component state | Terrain Tile Kit row 7 remains OPEN | 1 | 1 | PASS
A034 | component mass | Terrain Tile Kit row 8 has positive mass | 8 | 0 | PASS
A035 | component volume | Terrain Tile Kit row 8 has positive volume | 0.014 | 0 | PASS
A036 | component state | Terrain Tile Kit row 8 remains OPEN | 1 | 1 | PASS
A037 | component mass | Terrain Tile Kit row 9 has positive mass | 5 | 0 | PASS
A038 | component volume | Terrain Tile Kit row 9 has positive volume | 0.009 | 0 | PASS
A039 | component state | Terrain Tile Kit row 9 remains OPEN | 1 | 1 | PASS
A040 | component mass | Terrain Tile Kit row 10 has positive mass | 6 | 0 | PASS
A041 | component volume | Terrain Tile Kit row 10 has positive volume | 0.012 | 0 | PASS
A042 | component state | Terrain Tile Kit row 10 remains OPEN | 1 | 1 | PASS
A043 | component mass | Terrain Tile Kit row 11 has positive mass | 5 | 0 | PASS
A044 | component volume | Terrain Tile Kit row 11 has positive volume | 0.01 | 0 | PASS
A045 | component state | Terrain Tile Kit row 11 remains OPEN | 1 | 1 | PASS
A046 | component mass | Terrain Tile Kit row 12 has positive mass | 8 | 0 | PASS
A047 | component volume | Terrain Tile Kit row 12 has positive volume | 0.018 | 0 | PASS
A048 | component state | Terrain Tile Kit row 12 remains OPEN | 1 | 1 | PASS
A049 | component mass | Terrain Tile Kit row 13 has positive mass | 9 | 0 | PASS
A050 | component volume | Terrain Tile Kit row 13 has positive volume | 0.018 | 0 | PASS
A051 | component state | Terrain Tile Kit row 13 remains OPEN | 1 | 1 | PASS
A052 | component mass | Terrain Tile Kit row 14 has positive mass | 5 | 0 | PASS
A053 | component volume | Terrain Tile Kit row 14 has positive volume | 0.011 | 0 | PASS
A054 | component state | Terrain Tile Kit row 14 remains OPEN | 1 | 1 | PASS
A055 | component mass | Terrain Tile Kit row 15 has positive mass | 4 | 0 | PASS
A056 | component volume | Terrain Tile Kit row 15 has positive volume | 0.004 | 0 | PASS
A057 | component state | Terrain Tile Kit row 15 remains OPEN | 1 | 1 | PASS
A058 | component mass | Terrain Tile Kit row 16 has positive mass | 3 | 0 | PASS
A059 | component volume | Terrain Tile Kit row 16 has positive volume | 0.003 | 0 | PASS
A060 | component state | Terrain Tile Kit row 16 remains OPEN | 1 | 1 | PASS
A061 | component mass | Terrain Tile Kit row 17 has positive mass | 62.05 | 0 | PASS
A062 | component volume | Terrain Tile Kit row 17 has positive volume | 0.118 | 0 | PASS
A063 | component state | Terrain Tile Kit row 17 remains OPEN | 1 | 1 | PASS
A064 | component mass | Terrain Tile Kit row 18 has positive mass | 7.95 | 0 | PASS
A065 | component volume | Terrain Tile Kit row 18 has positive volume | 0.03 | 0 | PASS
A066 | component state | Terrain Tile Kit row 18 remains OPEN | 1 | 1 | PASS
A067 | component mass | Air Carrier Node row 7 has positive mass | 85 | 0 | PASS
A068 | component volume | Air Carrier Node row 7 has positive volume | 0.2 | 0 | PASS
A069 | component state | Air Carrier Node row 7 remains OPEN | 1 | 1 | PASS
A070 | component mass | Air Carrier Node row 8 has positive mass | 70 | 0 | PASS
A071 | component volume | Air Carrier Node row 8 has positive volume | 0.3 | 0 | PASS
A072 | component state | Air Carrier Node row 8 remains OPEN | 1 | 1 | PASS
A073 | component mass | Air Carrier Node row 9 has positive mass | 55 | 0 | PASS
A074 | component volume | Air Carrier Node row 9 has positive volume | 0.15 | 0 | PASS
A075 | component state | Air Carrier Node row 9 remains OPEN | 1 | 1 | PASS
A076 | component mass | Air Carrier Node row 10 has positive mass | 60 | 0 | PASS
A077 | component volume | Air Carrier Node row 10 has positive volume | 0.22 | 0 | PASS
A078 | component state | Air Carrier Node row 10 remains OPEN | 1 | 1 | PASS
A079 | component mass | Air Carrier Node row 11 has positive mass | 35 | 0 | PASS
A080 | component volume | Air Carrier Node row 11 has positive volume | 0.12 | 0 | PASS
A081 | component state | Air Carrier Node row 11 remains OPEN | 1 | 1 | PASS
A082 | component mass | Air Carrier Node row 12 has positive mass | 18 | 0 | PASS
A083 | component volume | Air Carrier Node row 12 has positive volume | 0.04 | 0 | PASS
A084 | component state | Air Carrier Node row 12 remains OPEN | 1 | 1 | PASS
A085 | component mass | Air Carrier Node row 13 has positive mass | 8 | 0 | PASS
A086 | component volume | Air Carrier Node row 13 has positive volume | 0.02 | 0 | PASS
A087 | component state | Air Carrier Node row 13 remains OPEN | 1 | 1 | PASS
A088 | component mass | Air Carrier Node row 14 has positive mass | 763.64 | 0 | PASS
A089 | component volume | Air Carrier Node row 14 has positive volume | 1.54 | 0 | PASS
A090 | component state | Air Carrier Node row 14 remains OPEN | 1 | 1 | PASS
A091 | component mass | Air Carrier Node row 15 has positive mass | 105.36 | 0 | PASS
A092 | component volume | Air Carrier Node row 15 has positive volume | 0.21 | 0 | PASS
A093 | component state | Air Carrier Node row 15 remains OPEN | 1 | 1 | PASS
A094 | component mass | Terrain Carrier Node row 7 has positive mass | 1140 | 0 | PASS
A095 | component volume | Terrain Carrier Node row 7 has positive volume | 3.42 | 0 | PASS
A096 | component state | Terrain Carrier Node row 7 remains OPEN | 1 | 1 | PASS
A097 | component mass | Terrain Carrier Node row 8 has positive mass | 220 | 0 | PASS
A098 | component volume | Terrain Carrier Node row 8 has positive volume | 1.1 | 0 | PASS
A099 | component state | Terrain Carrier Node row 8 remains OPEN | 1 | 1 | PASS
A100 | component mass | Terrain Carrier Node row 9 has positive mass | 100 | 0 | PASS
A101 | component volume | Terrain Carrier Node row 9 has positive volume | 0.65 | 0 | PASS
A102 | component state | Terrain Carrier Node row 9 remains OPEN | 1 | 1 | PASS
A103 | component mass | Terrain Carrier Node row 10 has positive mass | 80 | 0 | PASS
A104 | component volume | Terrain Carrier Node row 10 has positive volume | 0.5 | 0 | PASS
A105 | component state | Terrain Carrier Node row 10 remains OPEN | 1 | 1 | PASS
A106 | component mass | Terrain Carrier Node row 11 has positive mass | 40 | 0 | PASS
A107 | component volume | Terrain Carrier Node row 11 has positive volume | 0.22 | 0 | PASS
A108 | component state | Terrain Carrier Node row 11 remains OPEN | 1 | 1 | PASS
A109 | component mass | Terrain Carrier Node row 12 has positive mass | 18 | 0 | PASS
A110 | component volume | Terrain Carrier Node row 12 has positive volume | 0.04 | 0 | PASS
A111 | component state | Terrain Carrier Node row 12 remains OPEN | 1 | 1 | PASS
A112 | component mass | Terrain Carrier Node row 13 has positive mass | 10 | 0 | PASS
A113 | component volume | Terrain Carrier Node row 13 has positive volume | 0.02 | 0 | PASS
A114 | component state | Terrain Carrier Node row 13 remains OPEN | 1 | 1 | PASS
A115 | component mass | Terrain Carrier Node row 14 has positive mass | 572.73 | 0 | PASS
A116 | component volume | Terrain Carrier Node row 14 has positive volume | 1.22 | 0 | PASS
A117 | component state | Terrain Carrier Node row 14 remains OPEN | 1 | 1 | PASS
A118 | component mass | Terrain Carrier Node row 15 has positive mass | 120 | 0 | PASS
A119 | component volume | Terrain Carrier Node row 15 has positive volume | 0.55 | 0 | PASS
A120 | component state | Terrain Carrier Node row 15 remains OPEN | 1 | 1 | PASS
A121 | component mass | Terrain Carrier Node row 16 has positive mass | 299.27 | 0 | PASS
A122 | component volume | Terrain Carrier Node row 16 has positive volume | 0.78 | 0 | PASS
A123 | component state | Terrain Carrier Node row 16 remains OPEN | 1 | 1 | PASS
A124 | component mass | Receiver Station row 7 has positive mass | 400 | 0 | PASS
A125 | component volume | Receiver Station row 7 has positive volume | 1.8 | 0 | PASS
A126 | component state | Receiver Station row 7 remains OPEN | 1 | 1 | PASS
A127 | component mass | Receiver Station row 8 has positive mass | 150 | 0 | PASS
A128 | component volume | Receiver Station row 8 has positive volume | 0.6 | 0 | PASS
A129 | component state | Receiver Station row 8 remains OPEN | 1 | 1 | PASS
A130 | component mass | Receiver Station row 9 has positive mass | 150 | 0 | PASS
A131 | component volume | Receiver Station row 9 has positive volume | 0.7 | 0 | PASS
A132 | component state | Receiver Station row 9 remains OPEN | 1 | 1 | PASS
A133 | component mass | Receiver Station row 10 has positive mass | 100 | 0 | PASS
A134 | component volume | Receiver Station row 10 has positive volume | 0.3 | 0 | PASS
A135 | component state | Receiver Station row 10 remains OPEN | 1 | 1 | PASS
A136 | component mass | Receiver Station row 11 has positive mass | 100 | 0 | PASS
A137 | component volume | Receiver Station row 11 has positive volume | 0.5 | 0 | PASS
A138 | component state | Receiver Station row 11 remains OPEN | 1 | 1 | PASS
A139 | component mass | Receiver Station row 12 has positive mass | 75 | 0 | PASS
A140 | component volume | Receiver Station row 12 has positive volume | 0.3 | 0 | PASS
A141 | component state | Receiver Station row 12 remains OPEN | 1 | 1 | PASS
A142 | component mass | Receiver Station row 13 has positive mass | 40 | 0 | PASS
A143 | component volume | Receiver Station row 13 has positive volume | 0.12 | 0 | PASS
A144 | component state | Receiver Station row 13 remains OPEN | 1 | 1 | PASS
A145 | component mass | Receiver Station row 14 has positive mass | 10 | 0 | PASS
A146 | component volume | Receiver Station row 14 has positive volume | 0.03 | 0 | PASS
A147 | component state | Receiver Station row 14 remains OPEN | 1 | 1 | PASS
A148 | component mass | Receiver Station row 15 has positive mass | 100 | 0 | PASS
A149 | component volume | Receiver Station row 15 has positive volume | 0.65 | 0 | PASS
A150 | component state | Receiver Station row 15 remains OPEN | 1 | 1 | PASS
A151 | component mass | Receiver Station row 16 has positive mass | 1675 | 0 | PASS
A152 | component volume | Receiver Station row 16 has positive volume | 4.5 | 0 | PASS
A153 | component state | Receiver Station row 16 remains OPEN | 1 | 1 | PASS
A154 | node envelope | Air Tile Kit envelope check 1 passes | 1 | 1 | PASS
A155 | node envelope | Air Tile Kit envelope check 2 passes | 1 | 1 | PASS
A156 | node envelope | Air Tile Kit envelope check 3 passes | 1 | 1 | PASS
A157 | node envelope | Air Tile Kit envelope check 4 passes | 1 | 1 | PASS
A158 | node envelope | Air Tile Kit envelope check 5 passes | 1 | 1 | PASS
A159 | node envelope | Terrain Tile Kit envelope check 1 passes | 1 | 1 | PASS
A160 | node envelope | Terrain Tile Kit envelope check 2 passes | 1 | 1 | PASS
A161 | node envelope | Terrain Tile Kit envelope check 3 passes | 1 | 1 | PASS
A162 | node envelope | Terrain Tile Kit envelope check 4 passes | 1 | 1 | PASS
A163 | node envelope | Terrain Tile Kit envelope check 5 passes | 1 | 1 | PASS
A164 | node envelope | Air Carrier Node envelope check 1 passes | 1 | 1 | PASS
A165 | node envelope | Air Carrier Node envelope check 2 passes | 1 | 1 | PASS
A166 | node envelope | Air Carrier Node envelope check 3 passes | 1 | 1 | PASS
A167 | node envelope | Air Carrier Node envelope check 4 passes | 1 | 1 | PASS
A168 | node envelope | Air Carrier Node envelope check 5 passes | 1 | 1 | PASS
A169 | node envelope | Terrain Carrier Node envelope check 1 passes | 1 | 1 | PASS
A170 | node envelope | Terrain Carrier Node envelope check 2 passes | 1 | 1 | PASS
A171 | node envelope | Terrain Carrier Node envelope check 3 passes | 1 | 1 | PASS
A172 | node envelope | Terrain Carrier Node envelope check 4 passes | 1 | 1 | PASS
A173 | node envelope | Terrain Carrier Node envelope check 5 passes | 1 | 1 | PASS
A174 | node envelope | Receiver Station envelope check 1 passes | 1 | 1 | PASS
A175 | node envelope | Receiver Station envelope check 2 passes | 1 | 1 | PASS
A176 | node envelope | Receiver Station envelope check 3 passes | 1 | 1 | PASS
A177 | node envelope | Receiver Station envelope check 4 passes | 1 | 1 | PASS
A178 | node envelope | Receiver Station envelope check 5 passes | 1 | 1 | PASS
A179 | power endurance | node 7 has battery margin | 0 | 0 | PASS
A180 | power endurance | node 7 uses zero mission energy | 0 | 0 | PASS
A181 | power endurance | node 7 passes | 1 | 1 | PASS
A182 | power endurance | node 8 has battery margin | 0.0045455 | 0 | PASS
A183 | power endurance | node 8 uses zero mission energy | 0 | 0 | PASS
A184 | power endurance | node 8 passes | 1 | 1 | PASS
A185 | power endurance | node 9 has battery margin | 0.0036364 | 0 | PASS
A186 | power endurance | node 9 uses zero mission energy | 0 | 0 | PASS
A187 | power endurance | node 9 passes | 1 | 1 | PASS
A188 | power endurance | node 10 has battery margin | 0.0027273 | 0 | PASS
A189 | power endurance | node 10 uses zero mission energy | 0 | 0 | PASS
A190 | power endurance | node 10 passes | 1 | 1 | PASS
A191 | power endurance | node 11 has battery margin | 0.0054545 | 0 | PASS
A192 | power endurance | node 11 uses zero mission energy | 0 | 0 | PASS
A193 | power endurance | node 11 passes | 1 | 1 | PASS
A194 | data endurance | node 7 has storage margin | 4.6131 | 0 | PASS
A195 | data endurance | node 7 needs no network | 0 | 0 | PASS
A196 | data endurance | node 7 passes | 1 | 1 | PASS
A197 | data endurance | node 8 has storage margin | 3.8632 | 0 | PASS
A198 | data endurance | node 8 needs no network | 0 | 0 | PASS
A199 | data endurance | node 8 passes | 1 | 1 | PASS
A200 | data endurance | node 9 has storage margin | 14.3232 | 0 | PASS
A201 | data endurance | node 9 needs no network | 0 | 0 | PASS
A202 | data endurance | node 9 passes | 1 | 1 | PASS
A203 | data endurance | node 10 has storage margin | 7.872 | 0 | PASS
A204 | data endurance | node 10 needs no network | 0 | 0 | PASS
A205 | data endurance | node 10 passes | 1 | 1 | PASS
A206 | data endurance | node 11 has storage margin | 31.744 | 0 | PASS
A207 | data endurance | node 11 needs no network | 0 | 0 | PASS
A208 | data endurance | node 11 passes | 1 | 1 | PASS
A209 | data endurance | node 12 has storage margin | 7.872 | 0 | PASS
A210 | data endurance | node 12 needs no network | 0 | 0 | PASS
A211 | data endurance | node 12 passes | 1 | 1 | PASS
A212 | data endurance | node 13 has storage margin | 7.936 | 0 | PASS
A213 | data endurance | node 13 needs no network | 0 | 0 | PASS
A214 | data endurance | node 13 passes | 1 | 1 | PASS
A215 | clock allocation | clock component 7 positive | 0.0015 | 0 | PASS
A216 | clock state | clock component 7 OPEN | 1 | 1 | PASS
A217 | clock allocation | clock component 8 positive | 0.0018 | 0 | PASS
A218 | clock state | clock component 8 OPEN | 1 | 1 | PASS
A219 | clock allocation | clock component 9 positive | 0.0016 | 0 | PASS
A220 | clock state | clock component 9 OPEN | 1 | 1 | PASS
A221 | clock allocation | clock component 10 positive | 0.002 | 0 | PASS
A222 | clock state | clock component 10 OPEN | 1 | 1 | PASS
A223 | clock allocation | clock component 11 positive | 0.0022 | 0 | PASS
A224 | clock state | clock component 11 OPEN | 1 | 1 | PASS
A225 | clock allocation | clock component 12 positive | 0.001 | 0 | PASS
A226 | clock state | clock component 12 OPEN | 1 | 1 | PASS
A227 | soil uncertainty | soil component 21 positive | 0.02 | 0 | PASS
A228 | soil state | soil component 21 OPEN | 1 | 1 | PASS
A229 | soil uncertainty | soil component 22 positive | 0.025 | 0 | PASS
A230 | soil state | soil component 22 OPEN | 1 | 1 | PASS
A231 | soil uncertainty | soil component 23 positive | 0.02 | 0 | PASS
A232 | soil state | soil component 23 OPEN | 1 | 1 | PASS
A233 | soil uncertainty | soil component 24 positive | 0.03 | 0 | PASS
A234 | soil state | soil component 24 OPEN | 1 | 1 | PASS
A235 | soil uncertainty | soil component 25 positive | 0.025 | 0 | PASS
A236 | soil state | soil component 25 OPEN | 1 | 1 | PASS
A237 | soil uncertainty | soil component 26 positive | 0.01 | 0 | PASS
A238 | soil state | soil component 26 OPEN | 1 | 1 | PASS
A239 | soil uncertainty | soil component 27 positive | 0.015 | 0 | PASS
A240 | soil state | soil component 27 OPEN | 1 | 1 | PASS
A241 | soil uncertainty | soil component 28 positive | 0.03 | 0 | PASS
A242 | soil state | soil component 28 OPEN | 1 | 1 | PASS
A243 | campaign trials | campaign 7 has trials | 8 | 0 | PASS
A244 | campaign gates | campaign 7 has eight gates | 8 | 8 | PASS
A245 | campaign state | campaign 7 OPEN | 1 | 1 | PASS
A246 | campaign trials | campaign 8 has trials | 10 | 0 | PASS
A247 | campaign gates | campaign 8 has eight gates | 8 | 8 | PASS
A248 | campaign state | campaign 8 OPEN | 1 | 1 | PASS
A249 | campaign trials | campaign 9 has trials | 6 | 0 | PASS
A250 | campaign gates | campaign 9 has eight gates | 8 | 8 | PASS
A251 | campaign state | campaign 9 OPEN | 1 | 1 | PASS
A252 | campaign trials | campaign 10 has trials | 12 | 0 | PASS
A253 | campaign gates | campaign 10 has eight gates | 8 | 8 | PASS
A254 | campaign state | campaign 10 OPEN | 1 | 1 | PASS
A255 | campaign trials | campaign 11 has trials | 8 | 0 | PASS
A256 | campaign gates | campaign 11 has eight gates | 8 | 8 | PASS
A257 | campaign state | campaign 11 OPEN | 1 | 1 | PASS
A258 | campaign trials | campaign 12 has trials | 8 | 0 | PASS
A259 | campaign gates | campaign 12 has eight gates | 8 | 8 | PASS
A260 | campaign state | campaign 12 OPEN | 1 | 1 | PASS
A261 | campaign trials | campaign 13 has trials | 8 | 0 | PASS
A262 | campaign gates | campaign 13 has eight gates | 8 | 8 | PASS
A263 | campaign state | campaign 13 OPEN | 1 | 1 | PASS
A264 | campaign trials | campaign 14 has trials | 8 | 0 | PASS
A265 | campaign gates | campaign 14 has eight gates | 8 | 8 | PASS
A266 | campaign state | campaign 14 OPEN | 1 | 1 | PASS
A267 | F01 extension | F01 row 7 equals quantity times cost | 4 | 4 | PASS
A268 | F01 state | F01 row 7 OPEN | 1 | 1 | PASS
A269 | F01 extension | F01 row 8 equals quantity times cost | 3 | 3 | PASS
A270 | F01 state | F01 row 8 OPEN | 1 | 1 | PASS
A271 | F01 extension | F01 row 9 equals quantity times cost | 2.4 | 2.4 | PASS
A272 | F01 state | F01 row 9 OPEN | 1 | 1 | PASS
A273 | F01 extension | F01 row 10 equals quantity times cost | 1.806 | 1.806 | PASS
A274 | F01 state | F01 row 10 OPEN | 1 | 1 | PASS
A275 | F01 extension | F01 row 11 equals quantity times cost | 2.142 | 2.142 | PASS
A276 | F01 state | F01 row 11 OPEN | 1 | 1 | PASS
A277 | F01 extension | F01 row 12 equals quantity times cost | 0.02 | 0.02 | PASS
A278 | F01 state | F01 row 12 OPEN | 1 | 1 | PASS
A279 | F01 extension | F01 row 13 equals quantity times cost | 0.63 | 0.63 | PASS
A280 | F01 state | F01 row 13 OPEN | 1 | 1 | PASS
A281 | F01 extension | F01 row 14 equals quantity times cost | 0.93 | 0.93 | PASS
A282 | F01 state | F01 row 14 OPEN | 1 | 1 | PASS
A283 | F01 extension | F01 row 15 equals quantity times cost | 1.6 | 1.6 | PASS
A284 | F01 state | F01 row 15 OPEN | 1 | 1 | PASS
A285 | F01 extension | F01 row 16 equals quantity times cost | 3.6 | 3.6 | PASS
A286 | F01 state | F01 row 16 OPEN | 1 | 1 | PASS
A287 | F01 extension | F01 row 17 equals quantity times cost | 1.8 | 1.8 | PASS
A288 | F01 state | F01 row 17 OPEN | 1 | 1 | PASS
A289 | F01 extension | F01 row 18 equals quantity times cost | 1.2 | 1.2 | PASS
A290 | F01 state | F01 row 18 OPEN | 1 | 1 | PASS
A291 | F01 extension | F01 row 19 equals quantity times cost | 0.5 | 0.5 | PASS
A292 | F01 state | F01 row 19 OPEN | 1 | 1 | PASS
A293 | F01 extension | F01 row 20 equals quantity times cost | 0.372 | 0.372 | PASS
A294 | F01 state | F01 row 20 OPEN | 1 | 1 | PASS
A295 | decision state | gate 7 OPEN | 1 | 1 | PASS
A296 | rendering state | gate 7 BLOCKED | 1 | 1 | PASS
A297 | decision state | gate 8 OPEN | 1 | 1 | PASS
A298 | rendering state | gate 8 BLOCKED | 1 | 1 | PASS
A299 | decision state | gate 9 OPEN | 1 | 1 | PASS
A300 | rendering state | gate 9 BLOCKED | 1 | 1 | PASS
A301 | decision state | gate 10 OPEN | 1 | 1 | PASS
A302 | rendering state | gate 10 BLOCKED | 1 | 1 | PASS
A303 | decision state | gate 11 OPEN | 1 | 1 | PASS
A304 | rendering state | gate 11 BLOCKED | 1 | 1 | PASS
A305 | decision state | gate 12 OPEN | 1 | 1 | PASS
A306 | rendering state | gate 12 BLOCKED | 1 | 1 | PASS
A307 | decision state | gate 13 OPEN | 1 | 1 | PASS
A308 | rendering state | gate 13 BLOCKED | 1 | 1 | PASS
A309 | decision state | gate 14 OPEN | 1 | 1 | PASS
A310 | rendering state | gate 14 BLOCKED | 1 | 1 | PASS
A311 | decision state | gate 15 OPEN | 1 | 1 | PASS
A312 | rendering state | gate 15 BLOCKED | 1 | 1 | PASS
A313 | decision state | gate 16 OPEN | 1 | 1 | PASS
A314 | rendering state | gate 16 BLOCKED | 1 | 1 | PASS
A315 | model | air tile mass | 110 | 110 | PASS
A316 | model | terrain tile mass | 135 | 135 | PASS
A317 | model | air node mass | 1200 | 1200 | PASS
A318 | model | terrain node mass | 2600 | 2600 | PASS
A319 | model | receiver mass | 2800 | 2800 | PASS
A320 | model | air tile allowance passes | 1 | 1 | PASS
A321 | model | terrain tile allowance passes | 1 | 1 | PASS
A322 | model | clock U95 passes | 1 | 1 | PASS
A323 | model | soil U95 passes | 1 | 1 | PASS
A324 | model | soil admission passes | 1 | 1 | PASS
A325 | model | skin cells | 4560 | 4560 | PASS
A326 | model | skin channels | 18240 | 18240 | PASS
A327 | model | campaigns | 8 | 8 | PASS
A328 | model | trials | 68 | 68 | PASS
A329 | model | evidence gates | 64 | 64 | PASS
A330 | model | prototype cost | 6.8 | 6.8 | PASS
A331 | model | F01 total | 24 | 24 | PASS
A332 | model | F01 delta | 0 | 0 | PASS
A333 | model | air kit count | 258 | 258 | PASS
A334 | model | terrain kit count | 238 | 238 | PASS
A335 | model | air carrier count | 14 | 14 | PASS
A336 | model | terrain carrier count | 12 | 12 | PASS
A337 | model | receiver count | 8 | 8 | PASS
A338 | governance | ten gates open | 10 | 10 | PASS
A339 | governance | ten rendering blocks | 10 | 10 | PASS
A340 | governance | zero evidence credit | 0 | 0 | PASS
A341 | governance | rendering authorization | 0 | 0 | PASS
A342 | model | audit target | 342 | 342 | PASS

## ReadMe
Workbook guide
MESA-1R converts the evidence constitution into physical allocations while preserving zero maturity credit
Sheet | Purpose | Key decision | Inputs | Formula outputs | State semantics | Do not infer | Owner | Update trigger
Summary | current answer | select representative allocation | all sheets | headline quantities | PASS plus OPEN | hardware maturity | program executive | decision change
Assumptions | declared hypotheses | freeze Pass 92 controls | Pass 89-91 and design allocations | none | blue is unmeasured | empirical truth | model custodian | new evidence
Reference Envelopes | propagate physical burden | tile mass fits; carrier mass corrects | component totals | gross and pressure | PASS model | production equivalence | requirements authority | measured mass
Five node sheets | component allocations | complete physical cassettes and nodes | hardware hypotheses | mass volume power totals | OPEN | packaging design | evidence authorities | prototype weigh-in
Power Endurance | isolation energy | 168 hours plus reserve | node average power | energy and battery mass | PASS model | battery qualification | metrology | endurance trial
Data Endurance | local retention | network-independent custody | registered rates | raw required and margin | PASS model | media reliability | data authority | loss-world trial
Clock Holdover | denied time | U95 below 0.01 seconds | component allocations | RSS and U95 | PASS model | clock performance | time authority | holdover trial
Soil Skin | terrain truth field | dense skin plus geometry | carrier contact and uncertainty | cells data and U95 | PASS model | sensor qualification | terrain evidence | soil trial
Prototype Campaign | execution path | eight linked campaigns | articles trials and cost | totals | OPEN and zero credit | earned maturity | trial authority | accepted artifact
F01 Reallocation | mode-specific cost | USD 24B unchanged | unit planning values | extensions deltas and share | OPEN | vendor quote | cost evidence board | awarded work
Decision Gates | stop rules | ten gates OPEN | all builds | none | HOLD/BLOCKED | authorization | requirements authority | gate closure
Audit | terminal checks | 342 controls | all model sheets | PASS/FAIL | PASS model only | physical evidence | model custodian | formula change
Version and use | Version and use | Version and use | Version and use | Version and use | Version and use | Version and use | Version and use | Version and use
Model version | MESA-1R Pass 92
Currency | constant planning USD billions; price base not selected
External sources | none; first-principles synthesis from internal project references
Uncertainty | design allocations only; no calibrated covariance or measured distribution
Mass equivalence | instrumented and emulator trials remain physically different from bare production articles
Probability claim | none
Production | hold pending independent representative evidence
Rendering | blocked pending measured internal envelopes
Next model | serial prototype configuration and trial protocol after supplier-neutral component competition